## Sheet1
I2C timings measured with an oscilloscope.

Oscilloscope	OWON VDS1022
Components are connected with 10cm jumper cables on a breadboard
All times are in nanoseconds

Measuring Hold Time
Hold times are not measured according to the spec. They’re measured from SCL becoming LOW until SDA begins to change.
This gives the same value whether SDA is rising or falling.
It’s usually the value that matches the device’s definition of hold time. (At least for the Teensy)

Measure Setup Stop Time
Like hold times, tSU;STO is measured from SCL ViH to the point where SDA is released. (not Vil)

Ack Release
This is not taken from the spec. It’s the time before the master (or slave) releases SDA if SDA was LOW for the clock before the ACK.
This is necessary as the other device has to be able to pull SDA LOW to send an ACK.

					Master					Slave
				Nominal	Start Hold	Stop Setup	Repeated Start Setup	Clock kHz	SCL Low	SCL High	Fall	Rise	Bus Free	Data Setup	Data Hold	Data Valid	Data Valid	Ack Valid	Ack Release	Fall Time	Data Setup	Data Hold	Data Valid	Data Valid	Ack Valid	Ack Release
Notes	Master	Slave	Slave Type	Clock kHz	tHD;STA	tSU;STO	tSU;STA	fSCLH	tLOW	tHIGH	tf	tr	tBUF	tSU;DAT	tHD;DAT*	tVD:DAT 0>1	tVD:DAT 1<0	tVD:ACK		tf	tSU;DAT	tHD;DAT*	tVD:DAT 0>1	tVD:DAT 1<0	tVD:ACK
1	Raspberry Pi 3A+	VL53L1X	Time of Flight	100	5000	4750		100	5060	4760	8	160	6040	NA	600	844	624	624	NA	120	NA	60/170	310	372	NA	NA
1	Raspberry Pi 3A+	VL53L1X	Time of Flight	400	1236	1010		400	1310	1040	8	156	6690	NA	140	368	152	155	NA	116	NA	88/220	320	380	148	124
	Raspberry Pi 3A+	VL53L1X	Time of Flight	1000	980	260		1000	560	268	9	155	6440	NA	44	281	61	62	NA	124	NA	?	320	388	NA	NA

2	Teensy4_i2C v1.1.0	Loopback		100	3370	3620	3500	98.4	5100	4720	4	310	22800	NA	2110	2610	2160	2600		4	NA	0	444	8
2	Teensy4_i2C v1.1.0	Loopback		400	784	880		367.1	1332	1080	4	310	6100		540	992	544			4		0	455	8
2	Teensy4_i2C v1.1.0	Loopback		1000

Notes
1	VL53L1x	Data hold time is unclear. May be 0. Fall time is different for master and slave.
2	Teensy4_i2C v1.1.0	Red fields are out of specification

## Sheet2
	Measured	Graph	V/Vdd	Ideal RC
Tr – 0.0 – 0.3	122	0.35	0.3	0.36
tr 0.3 – 0.7	314	0.75
Tr 0.0 – 0.7	442	1.1	0.7	1.20

tr as proportion of tih	0.71	0.68		0.70

Rise time is approx 0.7 of time from 0 to 0.7 Vdd

Can calculate ideal values assuming rise and fall times are RC values.